## Sheet1
Turf-Tec International - Record Chart for IN10-W and IN14-W - (12 & 24 Inch Infiltration Rings)
www.turf-tec.com
Project Identification: |  | Test Case 1 |  |  |  |  | Constants | Area cm2 | Depth of Liquid (cm) | Liquid Container Number | Marriotte Tube Volume
Test Location: |  | Riverbed, AZ. |  |  |  |  | Inner Ring | 729 | 10 | 1 | 3000
Liquid Used: |  | Riverwater | pH: | 8 |  |  | Annular Space | 2189 | 10 | 2 | 10000
Tested By: |  | JTM |  |  |  |  | Liquid level maintained using: |  | ( ) Flow Valve ( ) Float Valve ( X ) Mariotte Tubes
Depth to water table: |  | 5.0 meters |  |  |  |  | Penetration Depth of Outer Ring: |  |  |  | 9 cm
Trial # | Start / End | Date MM/DD/YY | Time HR:MIN | Elapsed Time Chg/(Total) Min | Flow Readings |  |  |  | Liquid Temp C | Inner Infiltration Rate |  | Ground Temperature |  | Remarks
[5 empty] | Inner Ring Reading cm | Inner Marriotte Tube Flow (ml) | Annular Space Reading cm | Annular Space Marriotte Tube Flow (ml) |  | Inner Infiltration Rate cm/h | Annular Infiltration Rate cm/h | Ground Temp Depth (cm) | Temp at Depth (c) | Weather conditions Etc...
1 | Start Test | 2012-08-19 | 9:00 | 0:15 | 0.25 | 200 |  | 700 | 14 | 1.0974 | 1.2791 | 14 | 30 | Cloudy, slight wind
| End Test | 2012-08-19 | 9:15 | 0:15 | n/a |  | n/a |  | 14
2 | Start Test | 2012-08-19 | 9:15 | 0:15 |  | 160 |  | 650 | 14.5 | 0.87791 | 1.1878 | 14 | 30 | Cloudy, slight wind
| End Test | 2012-08-19 | 9:30 | 0:30 | n/a |  | n/a |  | 14.5
3 | Start Test | 2012-08-19 | 9:30 | 0:15 |  | 140 |  | 600 | 15 | 0.76818 | 1.0964 | 14 | 30 | Cloudy, slight wind
| End Test | 2012-08-19 | 9:45 | 0:45 | n/a |  | n/a |  | 15
4 | Start Test | 2012-08-19 | 9:45 | 0:15 |  | 130 |  | 575 | 15 | 0.71331 | 1.0507 | 14 | 30 | Cloudy, slight wind
| End Test | 2012-08-19 | 10:00 | 1:00 | n/a |  | n/a |  | 15
5 | Start Test | 2012-08-19 | 10:00 | 0:15 |  | 100 |  | 550 | 15 | 0.5487 | 1.005 | 14 | 30 | Cloudy, slight wind
| End Test | 2012-08-19 | 10:15 | 1:15 | n/a |  | n/a |  | 15.5
6 | Start Test | 2012-08-19 | 10:15 | 0:15 |  | 100 |  | 525 | 15.5 | 0.5487 | 0.95934 | 14 | 30 | Cloudy, slight wind
| End Test | 2012-08-19 | 10:30 | 1:30 | n/a |  | n/a |  | 15.5
7 | Start Test | 2012-08-19 | 11:15 | 0:15 |  | 100 |  | 500 | 15.5 | 0.5487 | 0.91366 | 14 | 30 | Cloudy, no wind
| End Test | 2012-08-19 | 11:30 | 1:45 | n/a |  | n/a |  | 15.5
8 | Start Test | 2012-08-19 | 12:00 | 0:30 |  | 200 |  | 1000 | 16 | 0.5487 | 0.91366 | 14 | 30 | Cloudy, slight wind
| End Test | 2012-08-19 | 12:30 | 2:15 | n/a |  | n/a |  | 16
9 | Start Test | 2012-08-19 | 12:30 | 1:00 |  | 400 |  | 2000 | 16 | 0.5487 | 0.91366 | 14 | 30 | Refilled tubes
| End Test | 2012-08-19 | 13:30 | 3:15 | n/a |  | n/a |  | 16
10 | Start Test | 2012-08-19 | 14:00 | 1:00 |  | 400 |  | 2000 | 14 | 0.5487 | 0.91366 | 14 | 30 | Cloudy, slight wind
| End Test | 2012-08-19 | 15:00 | 4:15 | n/a |  | n/a |  | 14.5
11 | Start Test | 2012-08-19 | 15:00 | 1:00 |  | 400 |  | 2000 | 14.5 | 0.5487 | 0.91366 | 14 | 30 | Cloudy, slight wind
| End Test | 2012-08-19 | 16:00 | 5:15 | n/a |  | n/a |  | 14.5
| Start Test |  |  | 0:00 | [5 empty] | #DIV/0! | #DIV/0!
| End Test |  |  | 5:15 | n/a |  | n/a
| Start Test |  |  | 0:00 | [5 empty] | #DIV/0! | #DIV/0!
| End Test |  |  | 5:15 | n/a |  | n/a
| Start Test |  |  | 0:00 | [5 empty] | #DIV/0! | #DIV/0!
| End Test |  |  | 5:15 | n/a |  | n/a
| Start Test |  |  | 0:00 | [5 empty] | #DIV/0! | #DIV/0!
| End Test |  |  | 5:15 | n/a |  | n/a
| Start Test |  |  | 0:00 | [5 empty] | #DIV/0! | #DIV/0!
| End Test |  |  | 5:15 | n/a |  | n/a
| Start Test |  |  | 0:00 | [5 empty] | #DIV/0! | #DIV/0!
| End Test |  |  | 5:15 | n/a |  | n/a
| Start Test |  |  | 0:00 | [5 empty] | #DIV/0! | #DIV/0!
| End Test |  |  | 5:15 | n/a |  | n/a
| Start Test |  |  | 0:00 | [5 empty] | #DIV/0! | #DIV/0!
| End Test |  |  | 5:15 | n/a |  | n/a
| Start Test |  |  | 0:00 | [5 empty] | #DIV/0! | #DIV/0!
| End Test |  |  | 5:15 | n/a |  | n/a
| Start Test |  |  | 0:00 | [5 empty] | #DIV/0! | #DIV/0!
| End Test |  |  | 5:15 | n/a |  | n/a
| Start Test |  |  | 0:00 | [5 empty] | #DIV/0! | #DIV/0!
| End Test |  |  | 5:15 | n/a |  | n/a
| Start Test |  |  | 0:00 | [5 empty] | #DIV/0! | #DIV/0!
| End Test |  |  | 5:15 | n/a |  | n/a
| Start Test |  |  | 0:00 | [5 empty] | #DIV/0! | #DIV/0!
| End Test |  |  | 5:15 | n/a |  | n/a
| Start Test |  |  | 0:00 | [5 empty] | #DIV/0! | #DIV/0!
| End Test |  |  | 5:15 | n/a |  | n/a
Note on D30: Last Test - 1 Hour Reading
Note on E25: Note- Test time changed to 1/2 hour period
Note on E27: Note- Test time changed to 1 hour period
Note on F12: You will calculate this rate from Mariotte Tube volume. If not using Mariotte Tubes, enter cm drop here.
Note on G11: Enter actual site glass reading.
Note on G25: Note- Test time changed to 1/2 hour period
Note on G27: Note- Test time changed to 1 hour period
Note on H12: You will calculate this rate from Mariotte Tube volume. If not using Mariotte Tubes, enter cm drop here.
Note on I4: Pre-calculated
Note on I5: Pre-calculated
Note on I11: Enter actual site glass reading.
Note on I25: Note- Test time changed to 1/2 hour period
Note on I27: Note- Test time changed to 1 hour period
Note on K11: 15 minute test = 1/4 hour Take 200ML X 4 = 800ML 800ML / 729 sq CM (cell G12) = 1.09 cm/hr
Note on L4: Pre-calculated
Note on L5: Pre-calculated
Note on L11: 15 minute test = 1/4 hour Take 700ML X 4 = 2800ML 2800ML / 2189 sq CM (cell I12) = 1.27 cm/hr
Note on L25: 30 minute test = 1/2 hour Take 1000ML X 2 = 2000ML 2000ML / 2189 sq CM (cell I26) = .91 cm/hr
Note on L27: 60 minute test = 1 hour Take 2000ML X 1 = 2000ML 2000ML / 2189 sq CM (cell I28) = .91 cm/hr