## Sheet1
Turf-Tec International - Record Chart for IN7-W / IN8-W & IN8P-W Infiltration Rings
www.turf-tec.com
Project Identification: |  | Test Case 1 |  |  |  |  | Constants | Area cm2 | Depth of Liquid (cm) | Liquid Container Number | Marriotte Tube Volume
Test Location: |  | Riverbed, AZ. |  |  |  |  | Inner Ring | 182 | 10 | 1 | n/a
Liquid Used: |  | Riverwater | pH: | 8 |  |  | Annular Space | 547 | 10 | 2 | n/a
Tested By: |  | JTM |  |  |  |  | Liquid level maintained using: |  | ( ) Flow Valve ( ) Float Valve ( X ) Mariotte Tubes
Depth to water table: |  | 5.0 meters |  |  |  |  | Penetration Depth of Outer Ring: |  |  |  | 9 cm
Trial # | Start / End | Date MM/DD/YY | Time HR:MIN | Elapsed Time Chg/(Total) Min | Flow Readings |  |  |  | Liquid Temp C | Inner Infiltration Rate |  | Ground Temperature |  | Remarks
[5 empty] | Inner Ring Reading cm | Inner Maroitte Tube Flow (ml) | Annular Space Reading cm | Annular Space Marriotte Tube Flow (ml) |  | Inner Infiltration Rate cm/h | Annular Infiltration Rate cm/h | Ground Temp Depth (cm) | Temp at Depth (c) | Weather conditions Etc...
1 | Start Test | 2011-08-19 | 9:00 | 0:15 |  | n/a |  | n/a | 14 | 8 | 8.4 | 14 | 30 | Cloudy, slight wind
| End Test | 2011-08-19 | 9:15 | 0:15 | 2 |  | 2.1 |  | 14
2 | Start Test | 2011-08-19 | 9:15 | 0:15 |  | n/a |  | n/a | 14.5 | 7.2 | 7.6 | 14 | 30 | Cloudy, slight wind
| End Test | 2011-08-19 | 9:30 | 0:30 | 1.8 |  | 1.9 |  | 14.5
3 | Start Test | 2011-08-19 | 9:30 | 0:15 |  | n/a |  | n/a | 15 | 7 | 7.2 | 14 | 30 | Cloudy, slight wind
| End Test | 2011-08-19 | 9:45 | 0:45 | 1.75 |  | 1.8 |  | 15
4 | Start Test | 2011-08-19 | 9:45 | 0:15 |  | n/a |  | n/a | 15 | 6.8 | 7.2 | 14 | 30 | Cloudy, slight wind
| End Test | 2011-08-19 | 10:00 | 1:00 | 1.7 |  | 1.8 |  | 15
5 | Start Test | 2011-08-19 | 10:00 | 0:15 |  | n/a |  | n/a | 15 | 6.4 | 6.8 | 14 | 30 | Cloudy, slight wind
| End Test | 2011-08-19 | 10:15 | 1:15 | 1.6 |  | 1.7 |  | 15.5
6 | Start Test | 2011-08-19 | 10:15 | 0:15 |  | n/a |  | n/a | 15.5 | 6 | 6.2 | 14 | 30 | Cloudy, slight wind, saw snake
| End Test | 2011-08-19 | 10:30 | 1:30 | 1.5 |  | 1.55 |  | 15.5
7 | Start Test | 2011-08-19 | 11:15 | 0:15 |  | n/a |  | n/a | 15.5 | 5.8 | 5.8 | 14 | 30 | Cloudy, no wind
| End Test | 2011-08-19 | 11:30 | 1:45 | 1.4 |  | 1.45 |  | 15.5
8 | Start Test | 2011-08-19 | 12:00 | 0:30 |  | n/a |  | n/a | 16 | 5.4 | 5.8 | 14 | 30 | Cloudy, slight wind
| End Test | 2011-08-19 | 12:30 | 2:15 | 1.35 |  | 1.35 |  | 16
9 | Start Test | 2011-08-19 | 12:30 | 1:00 |  | n/a |  | n/a | 16 | 5.2 | 5.2 | 14 | 30 | Cloudy, slight wind
| End Test | 2011-08-19 | 13:30 | 3:15 | 1.3 |  | 1.3 |  | 16
10 | Start Test | 2011-08-19 | 13:30 | 1:00 |  | n/a |  | n/a | 14 | 5.2 | 5.2 | 14 | 30 | Cloudy, slight wind
| End Test | 2011-08-19 | 14:30 | 4:15 | 1.3 |  | 1.3 |  | 14.5
| Start Test |  |  | 0:00
| End Test |  |  | 4:15 | n/a |  | n/a
| Start Test |  |  | 0:00
| End Test |  |  | 4:15 | n/a |  | n/a
| Start Test |  |  | 0:00
| End Test |  |  | 4:15 | n/a |  | n/a
| Start Test |  |  | 0:00
| End Test |  |  | 4:15 | n/a |  | n/a
| Start Test |  |  | 0:00
| End Test |  |  | 4:15 | n/a |  | n/a
| Start Test |  |  | 0:00
| End Test |  |  | 4:15 | n/a |  | n/a
| Start Test |  |  | 0:00
| End Test |  |  | 4:15 | n/a |  | n/a
| Start Test |  |  | 0:00
| End Test |  |  | 4:15 | n/a |  | n/a
| Start Test |  |  | 0:00
| End Test |  |  | 4:15 | n/a |  | n/a
| Start Test |  |  | 0:00
| End Test |  |  | 4:15 | n/a |  | n/a
| Start Test |  |  | 0:00
| End Test |  |  | 4:15 | n/a |  | n/a
| Start Test |  |  | 0:00
| End Test |  |  | 4:15 | n/a |  | n/a
| Start Test |  |  | 0:00
| End Test |  |  | 4:15 | n/a |  | n/a
| Start Test |  |  | 0:00
| End Test |  |  | 4:15 | n/a |  | n/a
| Start Test |  |  | 0:00
| End Test |  |  | 4:15 | n/a |  | n/a
Note on I4: Pre-calculated
Note on I5: Pre-calculated
Note on L4: Pre-calculated
Note on L5: Pre-calculated
Note on K11: 15 minute test = 1/4 hour Take 2 cm X 4 = 8 cm Drop in Water = 8 cm/hr
Note on L11: 15 minute test = 1/4 hour Take 2.1 cm X 4 = 8.4 cm Drop in water = 8.4 cm/hr
Note on D30: Last Test - 1 Hour Reading
Note on F12: You will calculate this rate from Mariotte Tube volume. If not using Mariotte Tubes, enter cm drop here.
Note on H12: You will calculate this rate from Mariotte Tube volume. If not using Mariotte Tubes, enter cm drop here.
Note on G11: Enter actual site glass reading.
Note on I11: Enter actual site glass reading.
Note on E25: Note- Test time changed to 1/2 hour period
Note on E27: Note- Test time changed to 1 hour period
Note on G13: Enter actual site glass reading.
Note on G15: Enter actual site glass reading.
Note on G17: Enter actual site glass reading.
Note on G19: Enter actual site glass reading.
Note on G21: Enter actual site glass reading.
Note on G23: Enter actual site glass reading.
Note on G25: Enter actual site glass reading.
Note on G27: Enter actual site glass reading.
Note on G29: Enter actual site glass reading.
Note on I13: Enter actual site glass reading.
Note on I15: Enter actual site glass reading.
Note on I17: Enter actual site glass reading.
Note on I19: Enter actual site glass reading.
Note on I21: Enter actual site glass reading.
Note on I23: Enter actual site glass reading.
Note on I25: Enter actual site glass reading.
Note on I27: Enter actual site glass reading.
Note on I29: Enter actual site glass reading.